## Instructions
SITE AUDIT CHECKLIST — FIELD GUIDE
SHEET | PURPOSE
Ground Equipment Scope | Capture all ground-level equipment: RRU, cabinets, BTS, IDU, slabs, power source, GPS coordinates, site classification.
DCDB Information | Capture DC power distribution details: DCDB/DCDU breaker specs, cable counts and lengths, earthing system, missing materials.
Tower Equipment Scope | Capture every piece of tower-mounted equipment: antenna manufacturer, model, azimuth, height, dimensions, active/inactive status, sector.
RULES
Survey Date | Enter in DD-MMM-YYYY format (e.g. 20-Sep-2026)
Coordinates | Use decimal degrees. Latitude first, then Longitude.
Active / Inactive | Mark "Active" for powered-on communicating units. "Inactive" for decommissioned or faulty.
Labelling | "Done" = equipment has an asset tag label. "Not Done" = missing label.
TRM Media | "Yes" if site has fiber connectivity. "No" if microwave or other.
Antenna Photos | Take one photo per antenna. Name photos as: SITEID_SECTOR_EQUIPMENT (e.g. KA1108_A_RF1.jpg)
DCDB | DCDB = DC Distribution Box. Measure all cable lengths with a tape measure.
Safety | Obtain all required permits before tower climbing. Follow site safety procedures.

## Ground Equipment Scope
GROUND EQUIPMENT SCOPE — SITE AUDIT
Coordinates at Center of Tower / RTP
Power Source (Grid ¦ Solar ¦ DG ¦ Non-DG)
Site ID | ATC No | Site Name | Survey Date | Survey Technician Name | Survey Technician Contacts | Survey Contractor Name | Latitude | Longitude | Site Tower Type (GBT / RTT / RTP) | Tower Height (m) | Building Height (m) | Total Height (m) | Site Indoor / Outdoor | No of Tenants | Names of Other Tenants | Grid | DG | Solar | Grid Distance to 3-Phase Power Line (m) | Guard at Site
[21 empty] | RRU Type (Model) on Ground | RRU Count on Ground | Cabinet Types (Models) on Ground | Cabinet Count on Ground | Labelling of all Equipments | Cabinets Comments e.g. Redundant or Active | BTS Cabinets Dimensions (L × W × H) | Active IDU Types (Models) in Cabinet | Active IDU Count in Cabinet | Non-Active IDU Types (Models) in Cabinet | Non-Active IDU Count in Cabinet | Dimensions of Slabs (L × W in m) | Redundant Equipment on Ground | Count of Redundant Equipment on Ground | TRM Media: Is site on Fiber? (Yes / No) | Overall Remarks

## DCDB information
DCDB INFORMATION
Grid Distance to 3-Phase Line (m) | DCDB Supply Cable Size to DCDB (mm²) | DCDB Supply Cable Size to DCDU (mm²) in BTS C | DCDB Supply Load Measurement (A) DCDB Incoming | DCDB Time When Load was Measured | DCDB Breaker 1 (A) | DCDB Breaker 2 (A) | DCDB Breaker 3 (A) | DCDB Breaker 4 (A) | DCDB Breaker 5 (A) | Priority Cable Supply Cable Size to DCDB (mm²) | Priority Cable Supply Cable Size to DCDU (mm²) in BTS C | Priority Cable Supply Load Measurement (A) DCDB Incoming | Priority Cable Breaker 1 (A)
[14 empty] | DCDU Breaker 1 Model | DCDU Breaker 2 Model | DCDU Breaker 3 Model | DCDU Breaker 4 Model | DCDU Breaker 5 Model | Total DCDU Count | RRU Count | RRU Power Cable Count (Pcs) | RRU Power Cable Count Missing (Pcs) | RRU Power Cable Length per run (m) | RRU Power Cable Total Length Missing (m) | RRU Earthing Cable Count (Pcs) | RRU Earthing Cable Count Missing (Pcs) | RRU Earthing Cable Length per run (m) | AAU Count (Pcs) | AAU Power Cable Count (Pcs) | AAU Power Cable Count Missing (Pcs) | AAU Power Cable Length per run (m) | AAU Power Cable Total Length Missing (m) | AAU Earthing Cable Count (Pcs) | AAU Earthing Cable Count Missing (Pcs) | AAU Earthing Cable Length per run (m) | BTS Earthing Cable Count (Pcs) | BTS Earthing Cable Missing Count | BTS Earthing Cable Length per run (m) | BTS Earthing Cable Total Length Missing (m) | Earthing Connection

## Tower Equipment Scope
Antenna / RRU
No. | Airtel Site ID | Site Name | RF/TRM Equipment Type | Antenna Manufacturer | Antenna Model Number | Tenant Owner | Antenna / RRU per Sector | Antenna / RRU Count | Azimuth (°) | Height to Centre of Antenna (m) | Antenna Count | Length / Dia (mm) | Width (mm) | Height (mm) | Active / Inactive | Equipment Labelling | Remarks
[7 empty] | Tenant Owner | Sector
* Note: Take a photo of each antenna individually
RF ANTENNA SECTION
1 |  |  | RF antenna
2 |  |  | RF antenna
3 |  |  | RF antenna
4 |  |  | RF antenna
5 |  |  | RF antenna
6 |  |  | RF antenna
7 |  |  | RF antenna
8 |  |  | RF antenna
9 |  |  | RF antenna
10 |  |  | RF antenna
11 |  |  | RF antenna
12 |  |  | RF antenna
13 |  |  | RF antenna
14 |  |  | RF antenna
15 |  |  | RF antenna
16 |  |  | RF antenna
17 |  |  | RF antenna
18 |  |  | RF antenna
19 |  |  | RF antenna
20 |  |  | RF antenna
21 |  |  | RF antenna
22 |  |  | RF antenna
23 |  |  | RF antenna
24 |  |  | RF antenna
25 |  |  | RF antenna
26 |  |  | RF antenna
27 |  |  | RF antenna
28 |  |  | RF antenna
29 |  |  | RF antenna
30 |  |  | RF antenna